## Color Codes
Signal Type	Color
Power	Grey
Ground	White
Analog Power	Grey
Analog Ground	White
Analog	Green
Digital	Purple
CAN High	Blue
CAN Low	White
Shutdown	Yellow

## Harness Split
Main Harness Split Connector
Pin Number	Signal Name	Signal Type	Rear Connector	Rear Connector Pin	Front Connector	Front Connector Pin	Notes
A	PWR_ECU	Power	Left Side Panel Connector	1	ECU Board Connector	1L	Fused 12V power for the ECU
B	PWR_BSPD	Power	Left Side Panel Connector	2	BSPD Enclosure Bulkhead	A	Fused 12V power for the BSPD
C	PWR_DASH	Power	Left Side Panel Connector	3	Dashboard Enclosure Bulkhead	A	Fused 12V power for the Dashboard
D	CAN_HIGH	CAN	CAN Bus Stub – Inverter	1	CAN Bus Stub – FL Brake Temp	1	CAN bus high signal
E	CAN_LOW	CAN	CAN Bus Stub – Inverter	2	CAN Bus Stub – FL Brake Temp	2	CAN bus low signal
F	BRAKE_LIGHT_CTRL	Digital	Brake Light Connector	1	ECU Board Connector	2L	Brake light control signal from ECU
G	BUZZER_CTRL	Digital	RTD Buzzer Connector	1	ECU Board Connector	3H	Buzzer control signal from ECU
H	MOTOR_THERM_IN	Analog	Motor Sense Connector	1	ECU Board Connector	3J	Motor thermistor connection point from motor
J	MOTOR_THERM_OUT	Analog	Inverter Connector J1	24	ECU Board Connector	3K	Motor thermistor value from ECU
K	CURRENT_SENSOR_SIGNAL	Analog	AMS Enclosure Bulkhead	P	BSPD Enclosure Bulkhead	F
L	IMD_FAULT_SIGNAL	Digital	AMS Enclosure Bulkhead	M	Dashboard IMD LED	1
M	AMS_FAULT_SIGNAL	Digital	AMS Enclosure Bulkhead	N	Dashboard AMS LED	1
N	PUMP_CTRL	Digital	<TODO>	<TODO>	ECU Board Connector	3M
P	PRECHARGE_DONE_SIGNAL	Digital	AMS Enclosure Bulkhead	J	ECU Board Connector	4B
Q	SHUTDOWN_FRONT_IN	Shutdown Loop	Left E-Stop Connector	2	Brake Over Travel Switch Connector	1
R	SHUTDOWN_FRONT_OUT	Shutdown Loop	Right E-Stop Connector	1	ECU Board Connector	4L
S	PWR_SENSORS_12V	Power	Left Side Panel Connector		<TODO>	<TODO>	Fused 12V power for front sensors
T	PWR_SENSORS_5V	Power	Left Side Panel Connector		<TODO>	<TODO>	Fused 5V power for front sensors

## CAN Bus
CAN Bus Stub – Dashboard
Pin Number	Signal Name	Source Connector	Source Pin	Destination Connector	Destination Pin	Stub Connector	Stub Pin
1	CAN_HIGH	ECU Board Connector	2K	CAN Bus Stub – FR Brake Temp	1	Dashboard Enclosure Bulkhead	C
2	CAN_LOW	ECU Board Connector	2J	CAN Bus Stub – FR Brake Temp	2	Dashboard Enclosure Bulkhead	D

CAN Bus Stub – FR Brake Temp
Pin Number	Signal Name	Source Connector	Source Pin	Destination Connector	Destination Pin	Stub Connector	Stub Pin
1	CAN_HIGH	CAN Bus Stub – Dashboard	1	CAN Bus Stub – FL Brake Temp	1	<TODO>	<TODO>
2	CAN_LOW	CAN Bus Stub – Dashboard	2	CAN Bus Stub – FL Brake Temp	2	<TODO>	<TODO>

CAN Bus Stub – FL Brake Temp
Pin Number	Signal Name	Source Connector	Source Pin	Destination Connector	Destination Pin	Stub Connector	Stub Pin
1	CAN_HIGH	CAN Bus Stub – FR Brake Temp	1	Main Harness Split Connector	D	<TODO>	<TODO>
2	CAN_LOW	CAN Bus Stub – FR Brake Temp	2	Main Harness Split Connector	E	<TODO>	<TODO>

CAN Bus Stub – Inverter
Pin Number	Signal Name	Source Connector	Source Pin	Destination Connector	Destination Pin	Stub Connector	Stub Pin
1	CAN_HIGH	Main Harness Split Connector	D	CAN Bus Stub – RL Brake Temp	1	Inverter Connector J1	33
2	CAN_LOW	Main Harness Split Connector	E	CAN Bus Stub – RL Brake Temp	2	Inverter Connector J1	11

CAN Bus Stub – RL Brake Temp
Pin Number	Signal Name	Source Connector	Source Pin	Destination Connector	Destination Pin	Stub Connector	Stub Pin
1	CAN_HIGH	CAN Bus Stub – Inverter	1	CAN Bus Stub – RR Brake Temp	1	<TODO>	<TODO>
2	CAN_LOW	CAN Bus Stub – Inverter	2	CAN Bus Stub – RR Brake Temp	2	<TODO>	<TODO>

CAN Bus Stub – RR Brake Temp
Pin Number	Signal Name	Source Connector	Source Pin	Destination Connector	Destination Pin	Stub Connector	Stub Pin
1	CAN_HIGH	CAN Bus Stub – RL Brake Temp	1	CAN Bus Stub – HVD	1	<TODO>	<TODO>
2	CAN_LOW	CAN Bus Stub – RL Brake Temp	2	CAN Bus Stub – HVD	2	<TODO>	<TODO>

CAN Bus Stub – HVD
Pin Number	Signal Name	Source Connector	Source Pin	Destination Connector	Destination Pin	Stub Connector	Stub Pin
1	CAN_HIGH	CAN Bus Stub – RR Brake Temp	1	AMS Enclosure Bulkhead	C	HVD Enclosure Bulkhead	3
2	CAN_LOW	CAN Bus Stub – RR Brake Temp	2	AMS Enclosure Bulkhead	D	HVD Enclosure Bulkhead	4

## Shutdown Loop
Shutdown Loop Order	Notes
LV Fusebox
Left panel E-stop
BOTS
Inertia switch
Dashboard E-stop
BSPD
ECU
Right panel E-stop
AMS
TSMP Interlock
Motor connector interlock	Unused
HVD interlock
Precharge relay

Left E-Stop Connector
Pin Number	Signal Name	Signal Type	Signal Direction	Source Connector	Source Pin	Destination Connector	Destination Pin	Notes
1	SHUTDOWN_LEFT_ESTOP_IN	Shutdown Loop	Input	Left Side Panel Connector	7	Left E-Stop	A
2	SHUTDOWN_LEFT_ESTOP_OUT	Shutdown Loop	Output	Main Harness Split Connector	Q	Left E-Stop	B

Brake Over Travel Switch Connector
Pin Number	Signal Name	Signal Type	Signal Direction	Source Connector	Source Pin	Destination Connector	Destination Pin	Notes
1	SHUTDOWN_BOTS_IN	Shutdown Loop	Input	Main Harness Split Connector	Q	Brake Over Travel Switch	A
2	SHUTDOWN_BOTS_OUT	Shutdown Loop	Output	Inertia Switch Connector	1	Brake Over Travel Switch	B

Inertia Switch Connector
Pin Number	Signal Name	Signal Type	Signal Direction	Source Connector	Source Pin	Destination Connector	Destination Pin	Notes
1	SHUTDOWN_INERTIA_IN	Shutdown Loop	Input	Brake Over Travel Switch Connector	2	Inertia Switch	A
2	SHUTDOWN_INERTIA_OUT	Shutdown Loop	Output	Dashboard E-Stop Connector	1	Inertia Switch	B

Dashboard E-Stop Connector
Pin Number	Signal Name	Signal Type	Signal Direction	Source Connector	Source Pin	Destination Connector	Destination Pin	Notes
1	SHUTDOWN_DASH_ESTOP_IN	Shutdown Loop	Input	Inertia Switch Connector	2	Dashboard E-Stop	A
2	SHUTDOWN_DASH_ESTOP_OUT	Shutdown Loop	Output	BSPD Enclosure Bulkhead	D	Dashboard E-Stop	B

Right E-Stop Connector
Pin Number	Signal Name	Signal Type	Signal Direction	Source Connector	Source Pin	Destination Connector	Destination Pin	Notes
1	SHUTDOWN_RIGHT_ESTOP_IN	Shutdown Loop	Input	Main Harness Split Connector	R	Right E-Stop	A
2	SHUTDOWN_RIGHT_ESTOP_OUT	Shutdown Loop	Output	AMS Enclosure Bulkhead	E	Right E-Stop	B

## ECU Enclosure
ECU Board Connector
Pin Number	Signal Name	Signal Type	Signal Direction	Destination Connector	Destination Pin			Notes
1A	IMD_RESISTANCE_SIGNAL	PWM	Input					PWM signal input. 2.4 Hz Low-Pass Filter. Signal encodes IMD resistance measurement. Read by microcontroller, pin AN16
1B	BRAKE_2_GND	Analog Power	Output	Brake-2 Sensor	B			Ground connection. For the Brake-Rear Sensor.
1C	APPS_1_GND	Analog Power	Output	APPS-1 Sensor	B			Ground connection. For the APPS-1 Sensor.
1D	APPS_2_GND	Analog Power	Output	APPS-2 Sensor	B			Ground connection. For the APPS-2 Sensor
1E	WHEEL_SPEED_FR_PWR	Analog Power	Output					12V power connection. For the Front Right Wheel Speed Sensor.
1F	WHEEL_SPEED_FL_PWR	Analog Power	Output					12V power connection. For the Front Left Wheel Speed Sensor.
1G	WHEEL_SPEED_RR_PWR	Analog Power	Output					12V power connection. For the Rear Right Wheel Speed Sensor.
1H	INVERTER_PROGRAM_CTRL	Digital	Output					Active low digital output. Controlled by DIP switch. Used to enable/disable the inverter programming.
1J	WHEEL_SPEED_RL_PWR	Analog Power	Output					12V power connection. For the Rear Left Wheel Speed Sensor.
1K	BRAKE_1_GND	Analog Power	Output	Brake-1 Sensor	B			Ground connection. For the Brake-Front Sensor.
1L	PWR_ECU	Power	Input	Main Harness Split Connector	A			12V power connection. Provides power for the ECU.
1M	GND_ECU	Power	Input	Chassis	DASH			Ground connection. Provides ground for the ECU.
2A	BRAKE_1_PWR	Analog Power	Output	Brake-1 Sensor	A			5V power connection. For the Brake-Front Sensor.
2B	BRAKE_2_PWR	Analog Power	Output	Brake-2 Sensor	A			5V power connection. For the Brake-Rear Sensor.
2C	APPS_2_PWR	Analog Power	Output	APPS-2 Sensor	A			5V power connection. For the APPS-2 Sensor.
2D					Unused pin.
2E					Unused pin.
2F	APPS_1_VALUE	Analog	Input	APPS-1 Sensor	Wiper			Analog signal input (0V-5V). 16Hz Low-Pass filter. Read by the microcontroller, pin AN26.
2G	APPS_2_VALUE	Analog	Input	APPS-2 Sensor	Wiper			Analog signal input (0V-5V). 16Hz Low-Pass filter. Read by the microcontroller, pin AN31.
2H	CAN_GND	Power	Input					Ground connection. For connecting the controllers in the CAN bus.
2J	CAN_LOW	CAN	Bidirectional	CAN Bus Stub – Dashboard	2			CAN bus low signal. Has a configurable 120 ohm terminating resistor (J1).
2K	CAN_HIGH	CAN	Bidirectional	CAN Bus Stub – Dashboard	1			CAN bus high signal. Has a configurable 120 ohm terminating resistor (J1).
2L	BRAKE_LIGHT_CTRL	Digital	Output	Main Harness Split Connector	F			Digital 12V output. 2.2k Ohm pulldown resistor. Controlled by microcontroller, pin RA8. Used to control the brake light.
2M	PUMP_PWR_12V	Power	Input					Input power source for the PUMP_CTRL digital output. This allows the output to use a fused power source. Not used if the solder jumper is linked to 12V.
3A					Unused pin.
3B	BRAKE_1_VALUE	Analog	Input	Brake-1 Sensor	Wiper			Analog signal input (0V-5V). Read by the microcontroller, pin AN55.
3C	BRAKE_1_VALUE_BSPD	Analog	Output	BSPD Enclosure Bulkhead	E			Connection point to BRAKE_1_VALUE. Used to pass the brake signal to the BSPD.
3D	BRAKE_2_VALUE	Analog	Input	Brake-2 Sensor	Wiper			Analog signal input (0V-5V). Read by the microcontroller, pin AN56.
3E	INVERTER_PROGRAM_TX	RS-232	Output					RS-232 TX line. Connection point to inverter programming port.
3F	INVERTER_PROGRAM_RX	RS-232	Input					RS-232 RX line. Connection point to inverter programming port.
3G					Digital 12V output. 1k Ohm pulldown resistor. Controlled by microcontroller, pin RA4.
3H	BUZZER_CTRL	Digital	Output	Main Harness Split Connector	G			Digital 12V output. 2.2k ohm pulldown resistor. Controlled by microcontroller, pin RA9. Used to control the ready-to-drive buzzer.
3J	MOTOR_THERM_IN	Analog	Input	Main Harness Split Connector	H			3 ohm voltage divider drain point. A variable resistor connected to this (thermistor) will vary the voltage at this point.
3K	MOTOR_THERM_OUT	Analog	Output	Main Harness Split Connector	J			Connection point to MOTOR_THERM_IN. Used to measure the voltage from the connected variable resistor.
3L					12V digital output. 2.2k ohm pulldown resistor. Controlled by microcontroller, pin RC3.
3M	PUMP_CTRL	Digital	Output	Main Harness Split Connector	N			12V digital output. 2.2k ohm pulldown resistor. Controlled by microcontroller, pin RC4.
4A	ESTOP_TEST_IN	Digital	Input					Digital input, active low. 100k ohm pullup resistor. Pullup value 5V. Used for generic button input.
4B	PRECHARGE_DONE_SIGNAL	Digital	Input	Main Harness Split Connector	P			12V digital input. Active high. 10k ohm pulldown resistor. Read by microcontroller, pin RA1. Used to measure the state of the pre-charge circuit.
4C					Active low digital input. 100k ohm pullup resistor. Pullup value 5V. Used for generic button input.
4D					Active low digital input. 100k ohm pullup resistor. Pullup value 5V.
4E	BUTTON_START_SIGNAL	Digital	Input	Dashboard Start Button	1			Active low digital input. 100k ohm pullup resistor. Pullup value 5V. Used for the start button input.
4F					Digital input (0V-12V). Unfiltered input. Read by microcontroller, pin RG7.
4G	WHEEL_SPEED_RR_SIGNAL	PWM	Input					PWM input (0V-12V). Unfiltered input. Used for wheel speed sensor. Read by microcontroller, pin RG6.
4H	WHEEL_SPEED_FR_SIGNAL	PWM	Input					PWM input (0V-12V). Unfiltered input. Used for wheel speed sensor. Read by microcontroller, pin RB15.
4J	WHEEL_SPEED_RL_SIGNAL	PWM	Input					PWM input (0V-12V). Unfiltered input. Used for wheel speed sensor. Read by microcontroller, pin RB14.
4K	APPS_1_PWR	Analog Power	Output	APPS-1 Sensor	A			12V power connection. For the APPS-1 Sensor.
4L	SHUTDOWN_ECU_OUT	Shutdown Loop	Output	Main Harness Split Connector	R			Exitpoint for the shutdown loop. Relayed connection to SHUTDOWN_ECU_IN. Default open connection.
4M	SHUTDOWN_ECU_IN	Shutdown Loop	Input	BSPD Enclosure Bulkhead	D			Entrypoint for the shutdown loop. Relayed connection to SHUTDOWN_ECU_OUT. Default open connection.

BSPD Enclosure Bulkhead
Pin Number	Signal Name	Signal Type	Signal Direction	Source Connector	Source Pin	Destination Connector	Destination Pin	Notes
A	PWR_BSPD	Power	Input	BPSD Board Power Connector (P2)	2	Main Harness Split Connector	B	12V power connection.
B	GND_BSPD	Power	Input	BPSD Board Power Connector (P2)	1	Chassis	Dash	Ground connection.
C	SHUTDOWN_BSPD_IN	Shutdown Loop	Input	BSPD Board Shutdown Connector (P1)	1	Dashboard E-Stop Connector	2	Entrypoint for the shutdown loop. Relayed connection to SHUTDOWN_BSPD_OUT. Default open connection.
D	SHUTDOWN_BSPD_OUT	Shutdown Loop	Output	BSPD Board Shutdown Connector (P1)	2	ECU Board Connector	4M	Exitpoint for the shutdown loop. Relayed connection to SHUTDOWN_BSPD_IN. Default open connection.
E	BRAKE_1_VALUE_BSPD	Analog	Input	BSPD Board Sensor Connector (P3)	3	ECU Board Connector	3C	Brake pedal sensor input. Used to determine the braking state.
F	CURRENT_SENSOR_SIGNAL	Analog	Input	BSPD Board Sensor Connector (P3)	4	Main Harness Split Connector	K	Current sensor input. Used to determine the inverter power consumption.
G	BSPD_INPLAUSIBILITY	Digital	Output	BPSD Board Output Connector (P4)	2	Dashboard BSPD LED	1

BPSD Board Shutdown Connector (P1)
Pin Number	Signal Name	Signal Type	Signal Direction			Destination Connector	Destination Pin	Notes
1	SHUTDOWN_BSPD_IN	Shutdown Loop	Input			BSPD Enclosure Bulkhead	C
2	SHUTDOWN_BSPD_OUT	Shutdown Loop	Output			BSPD Enclosure Bulkhead	D

BPSD Board Power Connector (P2)
Pin Number	Signal Name	Signal Type	Signal Direction			Destination Connector	Destination Pin	Notes
1	GND_BSPD	Power	Input			BSPD Enclosure Bulkhead	B
2	PWR_BSPD	Power	Input			BSPD Enclosure Bulkhead	A

BPSD Board Sensor Connector (P3)
Pin Number	Signal Name	Signal Type	Signal Direction			Destination Connector	Destination Pin	Notes
1	GND_OUT	Analog Power	Output
2	PWR_OUT	Analog Power	Output
3	CURRENT_SENSOR_VALUE					BSPD Enclosure Bulkhead	F
4	BRAKE_1_VALUE_BSPD					BSPD Enclosure Bulkhead	E

BPSD Board Output Connector (P4)
Pin Number	Signal Name	Signal Type	Signal Direction			Destination Connector	Destination Pin	Notes
1	GND	Power	Output
2	BSPD_INPLAUSIBILITY	Digital	Output			BSPD Enclosure Bulkhead	G

## AMS Enclosure
AMS Enclosure Bulkhead
Pin Number	Signal Name	Signal Type	Signal Direction	Source Connector	Source Pin	Destination Connector	Destination Pin	Notes
A	PWR_AMS	Power	Input	Left Side Panel Connector	5	<TODO>	<TODO>	Power for the AMS
B	GND_AMS	Power	Input	Chassis	RL	<TODO>	<TODO>	Power for the AMS
C	CAN_HIGH	CAN	Bidirectional	CAN Bus Stub – HVD	1	<TODO>	<TODO>
D	CAN_LOW	CAN	Bidirectional	CAN Bus Stub – HVD	2	<TODO>	<TODO>
E	SHUTDOWN_AMS_1_IN	Shutdown Loop	Input	Right E-Stop Connector	2	<TODO>	<TODO>	Entrypoint for the shutdown loop. Supplies 12V when the shutdown loop is closed.
F	SHUTDOWN_AMS_1_OUT	Shutdown Loop	Output	HVD Enclosure Bulkhead	E	<TODO>	<TODO>	Breakout for the HVD interlock in the shutdown loop. Exitpoint.
G	SHUTDOWN_AMS_2_IN	Shutdown Loop	Input	HVD Enclosure Bulkhead	F	<TODO>	<TODO>	Breakout for the HVD interlock in the shutdown loop. Entrypoint.
H	AMS_RESET_BUTTON	Digital	Input	Right Side Panel Connector	3	<TODO>	<TODO>
J	PRECHARGE_DONE_SIGNAL	Digital	Output	Main Harness Split Connector	P	<TODO>	<TODO>
K	TSAL_CTRL	Digital	Output	BSPD Enclosure Bulkhead	C	<TODO>	<TODO>
L	CHARGER_CTRL	Digital	Output			<TODO>	<TODO>
M	IMD_FAULT_SIGNAL	Digital	Output	Main Harness Split Connector	L	<TODO>	<TODO>
N	AMS_FAULT_SIGNAL	Digital	Output	Main Harness Split Connector	M	<TODO>	<TODO>
P	CURRENT_SENSOR_SIGNAL	Analog	Output	Main Harness Split Connector	K	<TODO>	<TODO>
Q	DISCHARGE_RELAY_CTRL	Digital	Output			<TODO>	<TODO>
R	AMS_RESET_POWER	Power	Output	Right Side Panel Connector	4	<TODO>	<TODO>

## Dashboard Enclosure
Dashboard Enclosure Bulkhead
Pin Number	Signal Name	Signal Type	Signal Direction	Source Connector	Source Pin	Destination Connector	Destination Pin	Notes
A	PWR_DASH	Power	Input	<TODO>	<TODO>	Main Harness Split Connector	C
B	GND_DASH	Power	Input	<TODO>	<TODO>	Chassis	DASH
C	CAN_HIGH	CAN	Bidirectional	<TODO>	<TODO>	CAN Bus Stub – Dashboard	1
D	CAN_LOW	CAN	Bidirectional	<TODO>	<TODO>	CAN Bus Stub – Dashboard	2

## HVD Enclosure
HVD Enclosure Bulkhead
Pin Number	Signal Name	Signal Type	Destination Connector	Destination Pin	Destination Connector	Destination Pin	Notes
A	PWR_HVD	Power	Left Side Panel Connector	10	<TODO>	<TODO>
B	GND_HVD	Power	Chassis	RR	<TODO>	<TODO>
C	CAN_HIGH	CAN	CAN Bus Stub – HVD	1	<TODO>	<TODO>
D	CAN_LOW	CAN	CAN Bus Stub – HVD	2	<TODO>	<TODO>
E	SHUTDOWN_HVD_IN	Shutdown Loop	AMS Enclosure Bulkhead	F	<TODO>	<TODO>
F	SHUTDOWN_HVD_OUT	Shutdown Loop	AMS Enclosure Bulkhead	G	<TODO>	<TODO>

## Inverter
Inverter Connector J1
Pin Number	Signal Name	Signal Type	Signal Direction	Destination Connector	Destination Pin			Notes
1
2
3
4
5
6
7	INVERTER_PROGRAM_CTRL	Digital	Input					Enables / disables programming through RS-232
8
9
10
11	CAN_LOW	CAN	Bidirectional	CAN Bus Stub – Inverter	2			CAN bus low signal
12	INVERTER_PROGRAM_TX	RS-232	Output					RS-232 programming TX signal
13
14
15
16
17
18
19
20
21
22
23
24	MOTOR_THERM_OUT	Analog	Input	Main Harness Split Connector	J			Analog input for the motor thermistor voltage. Center tap of ECU voltage divider.
25
26
27
28
29
30
31
32
33	CAN_HIGH	CAN	Bidirectional	CAN Bus Stub – Inverter	1			CAN bus high signal
34
35	INVERTER_PROGRAM_RX	RS-232	Input					RS-232 programming RX signal

Inverter Connector J2
Pin Number	Signal Name	Signal Type	Signal Direction	Destination Connector	Destination Pin			Notes
1
2
3	MOTOR_RESOLVER_PWR_MINUS	Resolver Power	Output	Motor Sense Connector	7			Negative excitation signal
4	MOTOR_RESOLVER_COS_PLUS	Resolver Signal	Input	Motor Sense Connector	4			Cosine output positive signal
5
6	GND_INV	Power	Input	Chassis	ML
7
8	PWR_INV	Power	Input	Left Side Panel Connector	4
9
10
11	MOTOR_RESOLVER_SIN_PLUS	Resolver Signal	Input	Motor Sense Connector	3			Sine output positive signal
12	MOTOR_RESOLVER_COS_MINUS	Resolver Signal	Input	Motor Sense Connector	5			Cosine output negative signal
13
14
15
16
17	MOTOR_RESOLVER_PWR_PLUS	Resolver Power	Output	Motor Sense Connector	2			Positive excitation signal
18	MOTOR_RESOLVER_SIN_MINUS	Resolver Signal	Input	Motor Sense Connector	6			Sine output negative signal
19
20
21
22
23

Motor Sense Connector
Pin Number	Signal Name	Signal Type	Signal Direction	Source Connector	Source Pin	Destination Connector	Destination Pin	Notes
1	MOTOR_THERM	Analog	Output	Motor Thermistor	A	Main Harness Split Connector	H	Motor thermistor pin (non polarized)
2	MOTOR_RESOLVER_PWR_PLUS	Resolver	Input	Motor Resolver	Red & White	Inverter Connector J2	17	Positive excitation signal
3	MOTOR_RESOLVER_SIN_PLUS	Resolver	Output	Motor Resolver	Red	Inverter Connector J2	11	Sine output positive signal
4	MOTOR_RESOLVER_COS_PLUS	Resolver	Output	Motor Resolver	Yellow	Inverter Connector J2	4	Cosine output positive signal
5	MOTOR_RESOLVER_COS_MINUS	Resolver	Output	Motor Resolver	Blue	Inverter Connector J2	12	Cosine output negative signal
6	MOTOR_RESOLVER_SIN_MINUS	Resolver	Output	Motor Resolver	Black	Inverter Connector J2	18	Sine output negative signal
7	MOTOR_RESOLVER_PWR_MINUS	Resolver	Input	Motor Resolver	Yellow & White	Inverter Connector J2	3	Negative excitation signal
8	MOTOR_THERM_GND	Analog	Input	Motor Thermistor	B	Chassis	RR	Motor thermistor pin (non polarized)

## Dashboard Indicators
Dashboard Start Button
Pin Number	Signal Name	Signal Type	Signal Direction	Destination Connector	Destination Pin	Notes
1	BUTTON_START_SIGNAL	Digital	Output	ECU Board Connector	4E
2	BUTTON_START_GND	Power	Input	Chassis	DASH

Dashboard BSPD LED
Pin Number	Signal Name	Signal Type	Signal Direction	Destination Connector	Destination Pin	Notes
1	BSPD_INPLAUSIBILITY	Digital	Output	BSPD Enclosure Bulkhead	G
2	BSPD_LED_GND	Power	Input	Chassis	DASH

Dashboard IMD LED
Pin Number	Signal Name	Signal Type	Signal Direction	Destination Connector	Destination Pin	Notes
1	IMD_FAULT_SIGNAL	Digital	Output	Main Harness Split Connector	L
2	IMD_LED_GND	Power	Input	Chassis	DASH

Dashboard AMS LED
Pin Number	Signal Name	Signal Type	Signal Direction	Destination Connector	Destination Pin	Notes
1	AMS_FAULT_SIGNAL	Digital	Output	Main Harness Split Connector	M
2	AMS_LED_GND	Power	Input	Chassis	DASH

## Pedals
APPS-1 Sensor
Pin Number	Signal Name	Signal Type	Destination Connector	Destination Pin
A	PWR_5V	Analog Power	ECU Board Connector	4K
Wiper	APPS_1_VALUE	Analog	ECU Board Connector	2F
B	GND	Analog Power	ECU Board Connector	1C

APPS-2 Sensor
Pin Number	Signal Name	Signal Type	Destination Connector	Destination Pin
A	PWR_5V	Analog Power	ECU Board Connector	2C
Wiper	APPS_2_VALUE	Analog	ECU Board Connector	2G
B	GND	Analog Power	ECU Board Connector	1D

Brake-1 Sensor
Pin Number	Signal Name	Signal Type	Destination Connector	Destination Pin
A	PWR_5V	Analog Power	ECU Board Connector	2A
Wiper	BRAKE_1_VALUE	Analog	ECU Board Connector	3B
B	GND	Analog Power	ECU Board Connector	1K

Brake-2 Sensor
Pin Number	Signal Name	Signal Type	Destination Connector	Destination Pin
A	PWR_5V	Analog Power	ECU Board Connector	2B
Wiper	BRAKE_2_VALUE	Analog	ECU Board Connector	3D
B	GND	Analog Power	ECU Board Connector	1B

## Brake Light & Cooling
Brake Light Connector
Pin Number	Signal Name	Signal Type	Signal Direction	Destination Connector	Destination Pin	Notes
1	BRAKE_LIGHT_CTRL	Digital	Input	Main Harness Split Connector	F	Power for the brake light
2	GND	Power	Input	Chassis	<TODO>	Ground connection

## Side Panels
Left Side Panel Connector
Pin Number	Signal Name	Signal Type	Signal Direction	Source Connector	Source Pin	Destination Connector	Destination Pin	Notes
1	PWR_ECU	Power	Output	Main Harness Split Connector	A	<TODO>	<TODO>
2	PWR_BSPD	Power	Output	Main Harness Split Connector	B	<TODO>	<TODO>
3	PWR_DASH	Power	Output	Main Harness Split Connector	C	<TODO>	<TODO>
4	PWR_INV	Power	Output	Inverter Connector J2	8	<TODO>	<TODO>
5	PWR_AMS	Power	Output	AMS Enclosure Bulkhead	A	<TODO>	<TODO>
6	PWR_TSAL	Power	Output	BSPD Enclosure Bulkhead	A	<TODO>	<TODO>
7	PWR_SHUTDOWN_LOOP	Power	Output	Left E-Stop Connector	1	<TODO>	<TODO>
8	PWR_SENSORS_12V	Power	Output	Main Harness Split Connector	S	<TODO>	<TODO>
9	PWR_SENSORS_5V	Power	Output	Main Harness Split Connector	T	<TODO>	<TODO>
10	PWR_HVD	Power	Output	HVD Enclosure Bulkhead	A	<TODO>	<TODO>

Right Side Panel Connector
Pin Number	Signal Name	Signal Type	Signal Direction	Source Connector	Source Pin	Destination Connector	Destination Pin	Notes
1	BUZZER_CTRL	Digital	Input	Main Harness Split Connector	G	RTD Buzzer	P	Ready to drive buzzer positive terminal
2	GND_BUZZER	Power	Input	Chassis	RR	<TODO>	<TODO>	Ground connection
3	AMS_RESET_BUTTON	Digital	Output	AMS Enclosure Bulkhead	H	<TODO>	<TODO>
4	AMS_RESET_POWER	Power	Input	AMS Enclosure Bulkhead	R	<TODO>	<TODO>

## TSAL
BSPD Enclosure Bulkhead
Pin Number	Signal Name	Signal Type	Signal Direction	Source Connector	Source Pin	Destination Connector	Destination Pin	Notes
A	PWR_TSAL	Power	Input	Left Side Panel Connector	6	<TODO>	<TODO>
B	GND_TSAL	Power	Input	Chassis	ML	<TODO>	<TODO>
C	TSAL_CTRL	Digital	Input	AMS Enclosure Bulkhead	K	<TODO>	<TODO>