Accumulator Enclosure
LV Master
Switch
Charging Cart E-Stop
DC Supply
4A Fuse
Low Voltage AMS PCB
IMD
Relay
AMS
Relay
12V DC
Supply
TSMP Interlock
Charging Interlock
High Voltage PCB
Charging Cart Dummy Connector
Precharge
Done Relay
Precharge Enable Coil
Positive AIR Coil
Negative AIR Coil
Charger Enable Relay Coil
Discharge Relay Coil
Charging Cart Enclosure
Note:
- All wiring is yellow 20 AWG
- PCB traces are 0.5 mm 1oz cu
ZRE 2024 – Shutdown Loop Routing
Accumulator Charging
5/15/2024
Fuse
Connector / Interlock
PCB
Physical Switch